## Sheet1
Current Shunt Value (Ω) | 0.03
Max. Current (A) | 1.2
Min. Display Resolvable Current (+/-A) | 0.005
Shunt Results
Max Power Diss. (W) | 0.0432
Max Voltage (V) | 0.036
Min Voltage (V) | 0.00015
Amp. Gains | 20 | 25 | 50 | 75 | 100 | 200
Gain (min volt) | 0.003 | 0.00375 | 0.0075 | 0.01125 | 0.015 | 0.03
Gain (max volt) | 0.72 | 0.9 | 1.8 | 2.7 | 3.6 | 7.2
Current Sense Amps. |  | INA180: | datasheet
Low-side Sensing
Offset voltage (V) (0V CM) |  | 2.5e-05
Offset voltage (V) (0V CM) Max. |  | 0.00015
Gain Error Typ. |  | 0.1%
Gain Error Max. |  | 1%
Rail-to-Rail Minimum Vsn (V) |  | 0.0015
Typical Error
% Offset Error Min-Current |  | 14.29%
% Offset Error Max-Current |  | 0.0694%
Total Error % Min-Current |  | 14.29%
Total Error % Max-Current |  | 0.1217%
Worst Case Error
% Offset Error Min-Current |  | 50%
% Offset Error Max-Current |  | 0.4149%
Total Error % Min-Current |  | 50.01%
Total Error % Max-Current |  | 1.083%
Other Issues
Min-Current Output (V) |  | 0.006
Is (min. current + max. offset)*gain greater than Vsn? |  | TRUE
High-side Sensing
Offset voltage (V) (12V CM) |  | 0.0001
Offset voltage (V) (12V CM) Max. |  | 0.0005
Gain Error Typ. |  | 0.1%
Gain Error Max. |  | 1%
Rail-to-Rail Minimum Vsn (V) |  | 0.0015
Typical Error
% Offset Error Min-Current |  | 40%
% Offset Error Max-Current |  | 0.277%
Total Error % Min-Current |  | 40%
Total Error % Max-Current |  | 0.2945%
Worst Case Error
% Offset Error Min-Current |  | 76.92%
% Offset Error Max-Current |  | 1.37%
Total Error % Min-Current |  | 76.93%
Total Error % Max-Current |  | 1.696%
Other Issues
Min-Current Output (V) |  | 0.013
Is (min. current + max. offset)*gain greater than Vsn? |  | TRUE
Outcome:
-Choose INA180, with gain of 20, operating with ~3.3V or 5V CM and a 30mohm current shunt.
-Worst case error for a maximum current of 1.2A is between 1.08-1.70%.
-Worst case error for the minimum display resolvable current of 5mA is between 50.01-76.93%